## Areas
Ham Scout Group HQ Hut refurbishment Project
Dimensions and Areas
Measurements in metres | Estimates in italics
External wall surfaces | Height | Width | Depth | Area sq m | Sub-area | Sub area descriptor
Front (East) Wall (rectangle) | 3.45 | 9.18 |  | 31.671
Front Wall (triangle) | 2.55 | 4.59 |  | 11.7045
Front Wall surface |  |  |  | 43.3755
Front Doorway | 1.94 | 2.08 |  | 4.0352
Front Wall total area |  |  |  | 39.3403
South Side wall | 3.45 | 15.3 |  | 52.785
Side window | 1.23 | 1.88 |  | 2.3124
South windows (x4) | 4.92 | 7.52 |  | 9.2496
South wall total |  |  |  | 43.5354
North Side wall | 3.45 | 15.3 |  | 52.785
Side window | 1.23 | 1.88 |  | 2.3124
North windows (x3) | 3.69 | 5.64 |  | 6.9372
North Side doorway | 1.94 | 2.08 |  | 4.0352
North wall total |  |  |  | 41.8126
Rear (West) Wall (rectangle) | 3.45 | 9.18 |  | 31.671
Rear Wall (triangle) | 2.55 | 4.59 |  | 11.7045
Rear Wall surface |  |  |  | 43.3755
Rear windows: Court of Honour | 1.23 | 1.88 |  | 2.3124
Rear windows: Stairwell | 1.23 | 0.5 |  | 0.615
Rear windows: Kitchen | 1.23 | 1.88 |  | 2.3124
Rear windows: Loft | 1.23 | 2.1 |  | 2.583
Rear windows: Toilets (x2) | 1.2 | 0.63 |  | 1.512
Rear Wall total area |  |  |  | 34.0407
Total wall surface area: |  |  |  | 158.729
Internal timber surfaces
Front wall |  |  |  | 39.3403 | 39.3403 | outside
North Side wall (hall only) |  |  |  | 31.2556 | 31.2556 | outside
South Side wall (hall only) |  |  |  | 32.9784 | 32.9784 | outside
Rear wall (hall, inclusive of doors etc.) |  |  |  | 39.3403 | 39.3403 | inside
Rear wall doorways (x5) |  |  |  |  | 0 | outside
Rear wall kitchen hatch |  |  |  |  | 0 | outside
Rear wall (loft “windows”) |  |  |  |  | 0 | outside
South side benches (x2 + 2x0.5) | 0.55 | 9.18 | 0.65 | 5.049 | 5.049 | outside
East side benches (x2) | 0.55 | 6.12 | 0.65 | 3.366 | 3.366 | outside
North side benches (x2) | 0.55 | 6.12 | 0.65 | 3.366 | 3.366 | outside
|  | 21.42 |  | 11.781
Total wall-mounted timber cladding (Hall) |  |  |  | 142.9146
Cloakrooms / WC (minus 1 small window each) | 2.27 | 3.1 |  | 28.148 | 7.64 | outside
Kitchen width (minus 1 window) | 2.27 | 2.22 |  | 7.7664 | 2.27 | outside
Kitchen length (not allowing for cupboards) | 2.27 | 3.1 |  | 14.074 | 0 | outside
Stairwell outer wall (minus small window) | 2.27 | 1 |  | 2.27 | 2.27 | outside
Court of Honour Room width (minus 1 window) | 2.27 | 3.1 |  | 11.7616 | 7.037 | outside
Court of Honour Room length | 3.27 | 3.1 |  | 20.274 | 10.137 | outside
Loft (minus 1 large window) | 2.55 | 4.59 |  | 8.6295 | 8.6295 | outside
Total small room timber cladding: |  |  |  | 92.9235
Total timber cladding: |  |  |  | 235.8381

## Materials
Requirement | Item | Note | quantity required | units | Unit price inc VAT | Unit | Building Cost inc VAT | Equipment cost inc VAT | TOTAL | Contingency @10%
[7 empty] | 177741.2856 | 8503 | 186244.2856 | 18624.4286 | 204868.7141
Create more accessible path surface between Avenue footpath and main entrance in conjunction with local authority | e.g. extend concrete from hut gateway to gravel footpath |  | 1 |  | 2000 |  | 2000
Repair/replace porches covering main and side entrances |  |  | 2 |  | 800 |  | 1600
replace/install external lighting at front and side | Included in rewiring costs
re-paint 2 No external double doors inside and out (4m sq per side) | Included in painting costs
inspect and replace door bolts and fastenings as required |  |  | 1 |  | 50 |  | 50
0
eliminate slight step at thresholds to facilitate wheelchair access |  |  | 2 |  | 200 |  | 400
repair/replace wire mesh fencing north (~25m) and west (~15m) adjoining H&P Tennis Club | Replace mesh fencing all round | mesh fencing and wire | 28.8 | 180cm sections | 10 |  | 288
repair/replace wire mesh fencing north (~25m) and west (~15m) adjoining H&P Tennis Club | Replace mesh fencing all round | Person days labour | 4 |  | 500 |  | 2000
repair/replace window security grille mounting bolts all round |  |  | 52 |  | 5 |  | 260
replace single-glazing with double-glazing all round allowing for ventilation given restricted outward opening | Reglazing | double glaze | 13 |  | 400 |  | 5200
|  | glazing labour | 1 |  | 7000 |  | 7000
repair minor mortar cracks in walls, repair/place rendering all round and re-paint(total rendered surface =~ 160m2) | Render | all external walls 160msq | 160 | sq m | 70 | per sq m | 11200
| labour | Person days labour | 10 |  | 500 |  | 5000
| Masonry paint | Paint for all external walls 160msq | 35 | litres | 30 | per litre | 1050
| labour | Person days labour | 10 |  | 500 |  | 5000
0
0
reset steel external gas secure storage cupboard on new concrete base and repaint oxide | New concrete base |  | 2 | sq m | 100 |  | 200
reset steel external gas secure storage cupboard on new concrete base and repaint oxide | Repaint | 2 coats metal oxide | 1 | 5litre pot | 30 |  | 30
reset steel external gas secure storage cupboard on new concrete base and repaint oxide | Labour | Person days labour (heavy lifting, digging out, lay base with bund, repaint and re-install) | 2 |  | 500 |  | 1000
0
refurbish kitchen and provide disabled access | Kitchen refurb | average UK price minus prep and appliances | 1 |  | 8000 |  | 8000
| fridge |  | 1 |  | 500 |  | 500
| cooker |  | 1 |  | 500 |  | 500
| microwave |  | 1 |  | 200 |  | 200
| standing freezer (to Loft) |  | 1 |  | 600 |  | 600
| prep and additional labour |  | 2 |  | 1000 |  | 2000
tile floor and walls of redeveloped kitchen | floor 7m sq |  | 7 |  | 65 |  | 455
| walls (replace cladding with tiles for ease of cleaning) |  | 15.521 | m sq | 65 |  | 1008.865
redevelop M/F toilets and cloakroom to provide accessible unisex facilities. NB note that the breeze-block partition wall between M/F cloakrooms may be load-bearing | Bathroom refurb | minus rewiring and re-plumbing | 1 |  | 40000 |  | 40000
|  | include RSJ | 1 |  | 2000 |  | 2000
tile floor and walls of redeveloped toilet/cloakroom facility | walls (replace cladding with tiles for ease of cleaning) |  | 15.521 | m sq | 65 |  | 1008.865
| floor 9m sq |  | 9 | m sq | 65 |  | 585
install rapid-fill WC cisterns | Included in above
install water-heater to provide hot water supply to cloakroom basins and kitchen sink | electric water heater | 10L | 1 |  | 540 |  | 540
re-plumb accordingly and, preferably, remove header tank in loft | Re-plumbing | assume £2K per room | 3 |  | 2000 |  | 6000
| labour | Person days labour | 10 |  | 500 |  | 5000
replace and test all wiring (say 100m ring main) and remove various relics of former alarm and PA wiring | rewiring materials including sockets, switches, light fittings etc. | assume £2K per room and hall = to 4 rooms | 8 |  | 2000 |  | 16000
0
replace all electrical sockets (approx 20 No), replacing single with double in most instances and provide additional sockets in kitchen and Court of Honour Room | included in above
replace all light fittings (7 batten, 3 strip) excluding existing suspended dual strip-lights in main hall space | included in above
Install fitted shelving/cupboards for books, files, and small items in Court of Honour Room | COH room |  | 1 | W 3.1m h2.27m | 1500 |  | 1500
desk and furniture see below
install appropriate heating in Court of Honour Room (NB gas supply and former exhaust vent present) | gas fire on timer |  | 1 |  | 1000 |  | 1000
repair and renovate perimeter timber storage benches all round (approx 22m x 0.6m -x 0.55m) | Replacement timber for benches | based on kiln-dried oak planks for benches | 12 | m2 | 100 |  | 1200
| Labour | Person days labour | 5 |  | 600 |  | 3000
repair and replace internal timber wall-cladding throughout and install wall insulation to exterior walls (all in conjunction with re-wiring operations) | Tongue & groove pine cladding | all internal walls 235msq | 235 |  | 100 |  | 23500
| Wall insulation materials | all outside internal walls | 55.5556 |  | 37 |  | 2055.5556
| labour | Person days labour | 20 |  | 500 |  | 10000
Repair, sand and polish timber floors all round | Sanding +5 coats heavy duty laquer |  | 117 | sq m | 30 |  | 3510
| Doormats 3m x 1m x 32mm |  | 2 |  | 550 |  | 1100
repair floor tiling around external doors and replace doormats
| Skip hire (16 yard) |  | 4 |  | 600 |  | 2400
Supplier to safely dispose of all waste in accordance with regulations | External scaffolding hire |  | 6 | weeks | 200 |  | 1200
Supplier to provide appropriate scaffolding etc when working at height | Internal scaffold tower | For lighting circuit re-wire and internal timber cladding work. | 6 | weeks | 100 |  | 600
Supplier to provide appropriate scaffolding etc when working at height
Equipment and furniture (not in scope of building work) | Marquee canvas 5x10m for Ham Fair |  | 1 |  | 2000 |  | 2000
Replace worn and damaged tents | Replacement canvas Info tent for Ham Fair |  | 1 |  | 1750 |  | 1750
Replace worn and damaged tents
| Trolleys 1000kg heavy duty turnable |  | 2 |  | 446.5 |  | 893
Replace broken turning hand-carts | Heavy duty stacking chairs |  | 24 |  | 40 |  | 960
replace 1960’s vintage canvas and metal frame chairs | Wooden trestle tables for Ham Fair |  | 24 |  | 100 |  | 2400
Replace lost and damaged trestle tables | Super8/standard8 cine film scanner |  | 1 |  | 500 |  | 500
Digitise archival cine film dating from construction of hut
Note on B76: https://www.makeanentrance.com/coir-door-mats/made-to-measure-door-mats/traditional-made-to-measure-coconut-mat-477.html
Note on D25: Use square root of 160 in paint coverage calculator h x w